## ADC
No. | SOC channel | Channel | Trigger Source | Period | Description | CLA0
1 | SOC0 | AD3 | ePWM4, ADCSOCA | 1us | Motor Current | Task2
2 | SOC1 | AD1 | ePWM1, ADCSOCA | 100us | IGN | Task7
3 | SOC2 | AD2 | ePWM1, ADCSOCA | 100us | Temperature

## FLASH
ADDRESS RANGE | PROGRAM AND DATA SPACE | SECTION
0x3E8000 - 0x3E80FF | Sector H(8K*16) | Cal
0X3E8100 - 0x3E89FF |  | APP Run Function
0x3E8A00 - 0x3E8FFF |  | APP ROM Const
0x3E9000 - 0x3E9FFF |  | App_Main.o(0x3E9000) ... APP ROM(44K*16)
0x3EA000 - 0x3EBFFF | Sector G(8K*16)
0x3EC000 - 0x3EDFFF | Sector F(8K*16)
0x3EE000 - 0x3EFFFF | Sector E(8K*16)
0x3F0000 - 0x3F1FFF | Sector D(8K*16)
0x3F2000 - 0x3F3FFF | Sector C(8K*16)
0x3F4000 - 0x3F5FFF | Sector B(8K*16)
0x3F6000 - 0x3F6F7F | Sector A(8k*16) | BOOT ROM(3.875k*16)
0x3F6F80 - 0x3F7F7F |  | Kernel ROM(4k*16)
0x3F7F80 - 0x3F7FF5 |  | CSM
0x3F7FF6 - 0x3F7FF7 |  | Boot-to-Flash Entry Point
0x3F7FF8 - 0x3F7FFF |  | Security Password (128-Bit)

## RAM
ADDRESS RANGE | Size | APP | BOOT
0x050 - 0x24F | 0x200 | Stack
0x250 - 0x257 | 0x008 | unClear RAM
0x258 - 0x2FF | 0x0B8 | APP Program RAM | RAM
0x300 - 0x3FF | 0x100 | Cal WorkingPage
0x400 - 0x7FF | 0xCF0 | APP RAM | RAM
0x8000 - 0x8900
0x8900 - 0x8BFF | 0x300 | CAN RAM
0x8C00 - 0x8FFF | 0x400 | CLA RAM
0x9000 - 0x9FFF | 0x1000 | CLA Program RAM | kernel